## 10A-Bias-T-BOM
Source:	10A-Bias-T/10A-Bias-T/10A-Bias-T.sch
Date:	to. 08. okt. 2020 kl. 01.58 +0200
Tool:	Eeschema 5.1.6-c6e7f7d~87~ubuntu20.04.1
Generator:	/usr/share/kicad/plugins/bom_csv_grouped_by_value.py
Component Count:	25

Individual Components:

Item	Qty	Reference(s)	Value	LibPart	Footprint	Datasheet	Field4
		C1	10 pF	Device:C	Capacitor_THT:C_Disc_D8.0mm_W5.0mm_P7.50mm	~	CC45SL3FD100JYNNA
		C2	10 pF	Device:C	Capacitor_THT:C_Disc_D8.0mm_W5.0mm_P7.50mm	~	CC45SL3FD100JYNNA
		C3	10 pF	Device:C	Capacitor_THT:C_Disc_D8.0mm_W5.0mm_P7.50mm	~	CC45SL3FD100JYNNA
		C4	1uF	Device:C	Capacitor_THT:C_Disc_D4.7mm_W2.5mm_P5.00mm	~	C330C105K1R5TA
		C5	100uF	Device:C	Capacitor_THT:C_Disc_D3.0mm_W2.0mm_P2.50mm	~	C315C101K2R5TA
		C6	0.1uF	Device:C	Capacitor_THT:C_Disc_D4.7mm_W2.5mm_P5.00mm	~	C330C104K2R5TA7301
		C7	10 pF	Device:C	Capacitor_THT:C_Disc_D8.0mm_W5.0mm_P7.50mm	~	CC45SL3FD100JYNNA
		C8	10 pF	Device:C	Capacitor_THT:C_Disc_D8.0mm_W5.0mm_P7.50mm	~	CC45SL3FD100JYNNA
		C9	10 pF	Device:C	Capacitor_THT:C_Disc_D8.0mm_W5.0mm_P7.50mm	~	CC45SL3FD100JYNNA
		C10	1uF	Device:C	Capacitor_THT:C_Disc_D4.3mm_W1.9mm_P5.00mm	~	C330C105K1R5TA
		C11	100uF	Device:C	Capacitor_THT:C_Disc_D3.8mm_W2.6mm_P2.50mm	~	C315C101K2R5TA
		C12	0.1uF	Device:C	Capacitor_THT:C_Disc_D4.3mm_W1.9mm_P5.00mm	~	C330C104K2R5TA7301
		D1	D	Device:D	Package_TO_SOT_THT:TO-220-2_Vertical	~	STPS10L60D
		D2	D	Device:D	Package_TO_SOT_THT:TO-220-2_Vertical	~	STPS10L60D
		F1	10A	Device:Fuse	Fuse:Fuseholder_Blade_ATO_Littelfuse_Pudenz_2_Pin	~	10A automotive type
		J1	Conn_Coaxial	Connector:Conn_Coaxial	N-type connector,panel mount	~
		J2	Conn_01x02_Female	Connector:Conn_01x02_Female	TerminalBlock_TE-Connectivity:TerminalBlock_TE_282834-2_1x02_P2.54mm_Horizontal	~
		J3	Conn_Coaxial	Connector:Conn_Coaxial	N-type connector,panel mount	~
		J4	Conn_Coaxial	Connector:Conn_Coaxial	N-type connector,panel mount	~
		J5	Conn_01x02_Female	Connector:Conn_01x02_Female	TerminalBlock_TE-Connectivity:TerminalBlock_TE_282834-2_1x02_P2.54mm_Horizontal	~
		J6	Conn_Coaxial	Connector:Conn_Coaxial	N-type connector,panel mount	~
		L1	1140-101K-RC	Snapeda:1140-101K-RC	SnapEDA Library:INDRD2921W163D3810H2616P	Bourns
		L2	1140-101K-RC	Snapeda:1140-101K-RC	SnapEDA Library:INDRD2921W163D3810H2616P	Bourns
		LA1	Lamp	Device:Lamp	lamp suitable for the DC voltage or LED	~
		LA2	Lamp	Device:Lamp	lamp suitable for the DC voltage or LED	~

Collated Components:

Item	Qty	Reference(s)	Value	LibPart	Footprint	Datasheet	Field4
1	6	C1, C2, C3, C7, C8, C9	10 pF	Device:C	Capacitor_THT:C_Disc_D8.0mm_W5.0mm_P7.50mm	~	CC45SL3FD100JYNNA
2	1	C4	1uF	Device:C	Capacitor_THT:C_Disc_D4.7mm_W2.5mm_P5.00mm	~	C330C105K1R5TA
3	1	C5	100uF	Device:C	Capacitor_THT:C_Disc_D3.0mm_W2.0mm_P2.50mm	~	C315C101K2R5TA
4	1	C6	0.1uF	Device:C	Capacitor_THT:C_Disc_D4.7mm_W2.5mm_P5.00mm	~	C330C104K2R5TA7301
5	1	C10	1uF	Device:C	Capacitor_THT:C_Disc_D4.3mm_W1.9mm_P5.00mm	~	C330C105K1R5TA
6	1	C11	100uF	Device:C	Capacitor_THT:C_Disc_D3.8mm_W2.6mm_P2.50mm	~	C315C101K2R5TA
7	1	C12	0.1uF	Device:C	Capacitor_THT:C_Disc_D4.3mm_W1.9mm_P5.00mm	~	C330C104K2R5TA7301
8	2	D1, D2	D	Device:D	Package_TO_SOT_THT:TO-220-2_Vertical	~	STPS10L60D
9	1	F1	10A	Device:Fuse	Fuse:Fuseholder_Blade_ATO_Littelfuse_Pudenz_2_Pin	~	10A automotive type
10	4	J1, J3, J4, J6	Conn_Coaxial	Connector:Conn_Coaxial	SO-239:N	~
11	2	J2, J5	Conn_01x02_Female	Connector:Conn_01x02_Female	TerminalBlock_TE-Connectivity:TerminalBlock_TE_282834-2_1x02_P2.54mm_Horizontal	~
12	2	L1, L2	1140-101K-RC	Snapeda:1140-101K-RC	SnapEDA Library:INDRD2921W163D3810H2616P	Bourns
13	2	LA1, LA2	Lamp	Device:Lamp	lamp suitable for the DC voltage or LED	~